## 8-MUMPs95.RS.P2.0deg.500.third.
x-uncal | x-uncal | z-uncal | z-uncal |  | RM 8097 - RESIDUAL STRAIN (Trace a', a, e, or e') |  | 2012-04-30
Suggested steps to follow to obtain data for residual strain from Trace a', a, e, or e':
mm | um | um | um | 1 | Start with uncalibrated x data (in mm) in Column A and uncalibrated z data
0 | 0 | -0.62715 | -0.62715 |  |  | (in um) in Column B
0.0019625 | 1.9625 | -0.63365 | -0.63365 | 2 | Insert a new Column B as data from Column A but in micrometers.
0.0039249 | 3.9249 | -0.62963 | -0.62963 | 3 | Copy the data from the new Column C into Column D
0.0058874 | 5.8874 | -0.6277 | -0.6277 | 4 | Plot the data in Columns B and C
0.0078499 | 7.8498 | -0.63039 | -0.63039 | 5 | Plot the data in Columns B and D
0.0098123 | 9.8123 | -0.63246 | -0.63246 | 6 | Move this plot near one of the uncalibrated x values to be obtained
0.011775 | 11.7748 | -0.63475 | -0.63475 | 7 | Highlight the appropriate x value as detailed in the standard and record
0.013737 | 13.7372 | -0.63478 | -0.63478 |  |  | the uncertainty, n, associated with this x value.
0.0157 | 15.6997 | -0.6356 | -0.6356 | 8 | Once again, plot the data in Columns B and D but move it near the other
0.017662 | 17.6622 | -0.63652 | -0.63652 |  |  | uncalibrated x value to be obtained.
0.019625 | 19.6246 | -0.63777 | -0.63777 | 9 | Highlight the appropriate x value and record the uncertainty, n, associated
0.021587 | 21.5871 | -0.63816 | -0.63816 |  |  | with this x value.
0.02355 | 23.5496 | -0.63114 | -0.63114 | 10 | The above values for x and n should be used in Data Sheet RS.3 for the given
0.025512 | 25.512 | -0.63135 | -0.63135 |  |  | data trace. The associated uncalibrated y value is typically obtained
0.027474 | 27.4745 | -0.63619 | -0.63619 |  |  | during the data session and optionally included as part of the file name.
0.029437 | 29.437 | -0.64008 | -0.64008 | NOTE 1: | The extracted data trace may not look like the data trace shown below. It depends
0.031399 | 31.3994 | -0.63613 | -0.63613 |  |  | upon where the data trace was obtained along the double-stuffed
0.033362 | 33.3619 | -0.63878 | -0.63878 |  |  | anchor. Consult another sample file for another possibility.
0.035324 | 35.3243 | -0.64425 | -0.64425 | NOTE 2: | For the double-stuffed anchors in the poly2 array, the poly2 corner of interest
0.037287 | 37.2868 | -0.64011 | -0.64011 |  |  | is located at a z value of approximately 3 um.
0.039249 | 39.2493 | -0.64247 | -0.64247
0.041212 | 41.2117 | -0.64185 | -0.64185
0.043174 | 43.1742 | -0.64229 | -0.64229
0.045137 | 45.1367 | -0.63963 | -0.63963
0.047099 | 47.0991 | -0.63706 | -0.63706
0.049062 | 49.0616 | -0.63632 | -0.63632
0.051024 | 51.024 | -0.63738 | -0.63738
0.052986 | 52.9865 | -0.63846 | -0.63846
0.054949 | 54.949 | -0.6332 | -0.6332
0.056911 | 56.9114 | -0.62924 | -0.62924
0.058874 | 58.8739 | -0.63408 | -0.63408
0.060836 | 60.8364 | -0.63673 | -0.63673
0.062799 | 62.7988 | -0.63845 | -0.63845
0.064761 | 64.7613 | -0.64375 | -0.64375
0.066724 | 66.7238 | -0.64825 | -0.64825
0.068686 | 68.6862 | -0.64559 | -0.64559
0.070649 | 70.6487 | -0.63806 | -0.63806
0.072611 | 72.6111 | -0.6397 | -0.6397
0.074574 | 74.5736 | -0.64013 | -0.64013
0.076536 | 76.5361 | -0.64315 | -0.64315
0.078498 | 78.4985 | -0.64899 | -0.64899
0.080461 | 80.461 | -0.64977 | -0.64977
0.082423 | 82.4235 | -0.64644 | -0.64644
0.084386 | 84.3859 | -0.64752 | -0.64752
0.086348 | 86.3484 | -0.64787 | -0.64787
0.088311 | 88.3109 | -0.65027 | -0.65027
0.090273 | 90.2733 | -0.65349 | -0.65349
0.092236 | 92.2358 | -0.65344 | -0.65344
0.094198 | 94.1982 | -0.64993 | -0.64993
0.096161 | 96.1607 | -0.65017 | -0.65017
0.098123 | 98.1232 | -0.65494 | -0.65494
0.10009 | 100.086 | -0.65348 | -0.65348
0.10205 | 102.048 | -0.65251 | -0.65251
0.10401 | 104.011 | -0.64962 | -0.64962
0.10597 | 105.973 | -0.64818 | -0.64818
0.10794 | 107.935 | -0.6455 | -0.6455
0.1099 | 109.898 | -0.64863 | -0.64863
0.11186 | 111.86 | -0.65146 | -0.65146
0.11382 | 113.823 | -0.64536 | -0.64536
0.11578 | 115.785 | -0.64855 | -0.64855
0.11775 | 117.748 | -0.65404 | -0.65404
0.11971 | 119.71 | -0.6565 | -0.6565
0.12167 | 121.673 | -0.65767 | -0.65767
0.12363 | 123.635 | -0.65917 | -0.65917
0.1256 | 125.598 | -0.65619 | -0.65619
0.12756 | 127.56 | -0.65582 | -0.65582
0.12952 | 129.523 | -0.65208 | -0.65208
0.13148 | 131.485 | -0.66124 | -0.66124
0.13345 | 133.448 | -0.66337 | -0.66337
0.13541 | 135.41 | -0.66472 | -0.66472
0.13737 | 137.372 | -0.66189 | -0.66189
0.13933 | 139.335 | -0.66168 | -0.66168
0.1413 | 141.297 | -0.66259 | -0.66259
0.14326 | 143.26 | -0.66325 | -0.66325
0.14522 | 145.222 | -0.66104 | -0.66104
0.14719 | 147.185 | -0.65664 | -0.65664
0.14915 | 149.147 | -0.65222 | -0.65222
0.15111 | 151.11 | -0.64868 | -0.64868
0.15307 | 153.072 | -0.64997 | -0.64997
0.15504 | 155.035 | -0.65621 | -0.65621
0.157 | 156.997 | -0.66814 | -0.66814
0.15896 | 158.96 | -0.67048 | -0.67048
0.16092 | 160.922 | -0.6731 | -0.6731
0.16288 | 162.884 | -0.67164 | -0.67164
0.16485 | 164.847 | -0.67073 | -0.67073
0.16681 | 166.809 | -0.66824 | -0.66824
0.16877 | 168.772 | -0.66873 | -0.66873
0.17073 | 170.734 | -0.66676 | -0.66676
0.1727 | 172.697 | -0.66656 | -0.66656
0.17466 | 174.659 | -0.66344 | -0.66344
0.17662 | 176.622 | -0.67584 | -0.67584
0.17858 | 178.584 | -0.69381 | -0.69381
0.18055 | 180.547 | -0.15241 | -0.15241
0.18251 | 182.509 | 0.0087828 | 0.0087828
0.18447 | 184.472 | -0.0011003 | -0.0011003
0.18643 | 186.434 | -0.0010029 | -0.0010029
0.1884 | 188.396 | -0.0017087 | -0.0017087
0.19036 | 190.359 | -0.0027197 | -0.0027197
0.19232 | 192.321 | -0.0036258 | -0.0036258
0.19428 | 194.284 | 0.00068057 | 0.00068057
0.19625 | 196.246 | 0.0018619 | 0.0018619
0.19821 | 198.209 | -0.0061046 | -0.0061046
0.20017 | 200.171 | -0.00083881 | -0.00083881
0.20213 | 202.134 | 0.0049544 | 0.0049544
0.2041 | 204.096 | 0.0085161 | 0.0085161
0.20606 | 206.059 | 0.0024953 | 0.0024953
0.20802 | 208.021 | 0.00028802 | 0.00028802
0.20998 | 209.984 | 0.00066372 | 0.00066372
0.21195 | 211.946 | -0.0067999 | -0.0067999
0.21391 | 213.909 | -0.0035092 | -0.0035092
0.21587 | 215.871 | -0.0018469 | -0.0018469
0.21783 | 217.833 | -0.009186 | -0.009186
0.2198 | 219.796 | -0.0093743 | -0.0093743
0.22176 | 221.758 | -0.00051714 | -0.00051714
0.22372 | 223.721 | -0.0074608 | -0.0074608
0.22568 | 225.683 | -0.0028639 | -0.0028639
0.22765 | 227.646 | -0.005286 | -0.005286
0.22961 | 229.608 | -0.00058905 | -0.00058905
0.23157 | 231.571 | -0.0004111 | -0.0004111
0.23353 | 233.533 | -0.0070496 | -0.0070496
0.2355 | 235.496 | -0.0073037 | -0.0073037
0.23746 | 237.458 | -0.0042327 | -0.0042327
0.23942 | 239.421 | 0.0078861 | 0.0078861
0.24138 | 241.383 | 0.013677 | 0.013677
0.24335 | 243.345 | -0.11954 | -0.11954
0.24531 | 245.308 | 0.28182 | 0.28182
0.24727 | 247.27 | 2.1942 | 2.1942
0.24923 | 249.233 | 2.8723 | 2.8723
0.2512 | 251.195 | 2.9318 | 2.9318
0.25316 | 253.158 | 2.9433 | 2.9433
0.25512 | 255.12 | 2.937 | 2.937
0.25708 | 257.083 | 2.9266 | 2.9266
0.25905 | 259.045 | 2.9142 | 2.9142
0.26101 | 261.008 | 2.9102 | 2.9102
0.26297 | 262.97 | 2.8974 | 2.8974
0.26493 | 264.933 | 2.891 | 2.891
0.26689 | 266.895 | 2.8954 | 2.8954
0.26886 | 268.857 | 2.9141 | 2.9141
0.27082 | 270.82 | 2.9234 | 2.9234
0.27278 | 272.782 | 2.9165 | 2.9165
0.27475 | 274.745 | 2.9012 | 2.9012
0.27671 | 276.707 | 2.9067 | 2.9067
0.27867 | 278.67 | 2.912 | 2.912
0.28063 | 280.632 | 2.9064 | 2.9064
0.28259 | 282.595 | 2.8949 | 2.8949
0.28456 | 284.557 | 2.8929 | 2.8929
0.28652 | 286.52 | 2.9112 | 2.9112
0.28848 | 288.482 | 2.9179 | 2.9179
0.29045 | 290.445 | 2.9151 | 2.9151
0.29241 | 292.407 | 2.9015 | 2.9015
0.29437 | 294.37 | 2.9021 | 2.9021
0.29633 | 296.332 | 2.9005 | 2.9005
0.29829 | 298.294 | 2.9042 | 2.9042
0.30026 | 300.257 | 2.9058 | 2.9058
0.30222 | 302.219 | 2.9103 | 2.9103
0.30418 | 304.182 | 2.8831 | 2.8831
0.30614 | 306.144 | 2.8752 | 2.8752
0.30811 | 308.107 | 2.8793 | 2.8793
0.31007 | 310.069 | 2.9035 | 2.9035
0.31203 | 312.032 | 2.923 | 2.923
0.31399 | 313.994 | 2.9211 | 2.9211
0.31596 | 315.957 | 2.936 | 2.936
0.31792 | 317.919 | 2.9242 | 2.9242
0.31988 | 319.882 | 2.7572 | 2.7572 | n=1
0.32184 | 321.844 | 1.2652 | 1.2652
0.32381 | 323.806 | -0.53375 | -0.53375
0.32577 | 325.769 | -0.68175 | -0.68175
0.32773 | 327.731 | -0.69158 | -0.69158
0.32969 | 329.694 | -0.69103 | -0.69103
0.33166 | 331.656 | -0.68657 | -0.68657
0.33362 | 333.619 | -0.6815 | -0.6815
0.33558 | 335.581 | -0.6852 | -0.6852
0.33754 | 337.544 | -0.68804 | -0.68804
0.33951 | 339.506 | -0.69042 | -0.69042
0.34147 | 341.469 | -0.6442 | -0.6442
0.34343 | 343.431 | -0.52268 | -0.52268
0.34539 | 345.394 | -0.42333 | -0.42333
0.34736 | 347.356 | -0.34327 | -0.34327
0.34932 | 349.318 | -0.32995 | -0.32995
0.35128 | 351.281
0.35324 | 353.243
0.35521 | 355.206
0.35717 | 357.168
0.35913 | 359.131
0.36109 | 361.093
0.36306 | 363.056
0.36502 | 365.018
0.36698 | 366.981
0.36894 | 368.943
0.37091 | 370.906
0.37287 | 372.868
0.37483 | 374.831
0.37679 | 376.793
0.37876 | 378.755
0.38072 | 380.718
0.38268 | 382.68
0.38464 | 384.643
0.3866 | 386.605
0.38857 | 388.568
0.39053 | 390.53
0.39249 | 392.493
0.39446 | 394.455
0.39642 | 396.418
0.39838 | 398.38
0.40034 | 400.343
0.40231 | 402.305
0.40427 | 404.267
0.40623 | 406.23
0.40819 | 408.192
0.41015 | 410.155
0.41212 | 412.117
0.41408 | 414.08
0.41604 | 416.042
0.41801 | 418.005
0.41997 | 419.967
0.42193 | 421.93
0.42389 | 423.892
0.42585 | 425.855
0.42782 | 427.817
0.42978 | 429.779
0.43174 | 431.742
0.4337 | 433.704
0.43567 | 435.667
0.43763 | 437.629
0.43959 | 439.592
0.44155 | 441.554
0.44352 | 443.517
0.44548 | 445.479
0.44744 | 447.442
0.4494 | 449.404
0.45137 | 451.367
0.45333 | 453.329
0.45529 | 455.292
0.45725 | 457.254
0.45922 | 459.216
0.46118 | 461.179
0.46314 | 463.141
0.4651 | 465.104
0.46707 | 467.066
0.46903 | 469.029
0.47099 | 470.991
0.47295 | 472.954
0.47492 | 474.916
0.47688 | 476.879
0.47884 | 478.841
0.4808 | 480.804
0.48277 | 482.766
0.48473 | 484.728
0.48669 | 486.691
0.48865 | 488.653
0.49062 | 490.616
0.49258 | 492.578
0.49454 | 494.541
0.4965 | 496.503
0.49847 | 498.466
0.50043 | 500.428
0.50239 | 502.391
0.50435 | 504.353
0.50632 | 506.316
0.50828 | 508.278
0.51024 | 510.24
0.5122 | 512.203
0.51416 | 514.165
0.51613 | 516.128
0.51809 | 518.09
0.52005 | 520.053
0.52202 | 522.015
0.52398 | 523.978
0.52594 | 525.94
0.5279 | 527.903
0.52987 | 529.865
0.53183 | 531.828
0.53379 | 533.79
0.53575 | 535.753
0.53772 | 537.715
0.53968 | 539.677
0.54164 | 541.64
0.5436 | 543.602
0.54556 | 545.565
0.54753 | 547.527
0.54949 | 549.49
0.55145 | 551.452
0.55341 | 553.415
0.55538 | 555.377
0.55734 | 557.34
0.5593 | 559.302
0.56127 | 561.265
0.56323 | 563.227
0.56519 | 565.189
0.56715 | 567.152
0.56911 | 569.114
0.57108 | 571.077
0.57304 | 573.039
0.575 | 575.002
0.57696 | 576.964
0.57893 | 578.927
0.58089 | 580.889
0.58285 | 582.852
0.58481 | 584.814
0.58678 | 586.777
0.58874 | 588.739
0.5907 | 590.701
0.59266 | 592.664
0.59463 | 594.626
0.59659 | 596.589
0.59855 | 598.551
0.60051 | 600.514
0.60248 | 602.476
0.60444 | 604.439
0.6064 | 606.401
0.60836 | 608.364
0.61033 | 610.326
0.61229 | 612.289
0.61425 | 614.251
0.61621 | 616.213
0.61818 | 618.176
0.62014 | 620.138
0.6221 | 622.101
0.62406 | 624.063
0.62603 | 626.026
0.62799 | 627.988
0.62995 | 629.951
0.63191 | 631.913
0.63388 | 633.876
0.63584 | 635.838
0.6378 | 637.801
0.63976 | 639.763
0.64173 | 641.726
0.64369 | 643.688
0.64565 | 645.65
0.64761 | 647.613
0.64958 | 649.575
0.65154 | 651.538
0.6535 | 653.5
0.65546 | 655.463
0.65743 | 657.425
0.65939 | 659.388
0.66135 | 661.35
0.66331 | 663.313
0.66527 | 665.275
0.66724 | 667.238
0.6692 | 669.2
0.67116 | 671.162
0.67312 | 673.125
0.67509 | 675.087
0.67705 | 677.05
0.67901 | 679.012
0.68097 | 680.975
0.68294 | 682.937
0.6849 | 684.9
0.68686 | 686.862
0.68883 | 688.825
0.69079 | 690.787
0.69275 | 692.75
0.69471 | 694.712
0.69667 | 696.674
0.69864 | 698.637
0.7006 | 700.599
0.70256 | 702.562
0.70452 | 704.524
0.70649 | 706.487
0.70845 | 708.449
0.71041 | 710.412
0.71237 | 712.374
0.71434 | 714.337
0.7163 | 716.299
0.71826 | 718.262
0.72022 | 720.224
0.72219 | 722.187
0.72415 | 724.149
0.72611 | 726.111
0.72807 | 728.074
0.73004 | 730.036
0.732 | 731.999
0.73396 | 733.961
0.73592 | 735.924
0.73789 | 737.886
0.73985 | 739.849
0.74181 | 741.811
0.74377 | 743.774
0.74574 | 745.736
0.7477 | 747.699
0.74966 | 749.661
0.75162 | 751.623
0.75359 | 753.586
0.75555 | 755.548
0.75751 | 757.511
0.75947 | 759.473
0.76144 | 761.436
0.7634 | 763.398
0.76536 | 765.361
0.76732 | 767.323
0.76929 | 769.286
0.77125 | 771.248
0.77321 | 773.211
0.77517 | 775.173
0.77714 | 777.135
0.7791 | 779.098
0.78106 | 781.06
0.78302 | 783.023
0.78499 | 784.985
0.78695 | 786.948
0.78891 | 788.91
0.79087 | 790.873
0.79283 | 792.835
0.7948 | 794.798
0.79676 | 796.76 | -0.37716 | -0.37716
0.79872 | 798.723 | -0.43266 | -0.43266
0.80068 | 800.685 | -0.51862 | -0.51862
0.80265 | 802.648 | -0.63181 | -0.63181
0.80461 | 804.61 | -0.69509 | -0.69509
0.80657 | 806.572 | -0.71194 | -0.71194
0.80854 | 808.535 | -0.71637 | -0.71637
0.8105 | 810.497 | -0.70538 | -0.70538
0.81246 | 812.46 | -0.6934 | -0.6934
0.81442 | 814.422 | -0.58324 | -0.58324
0.81639 | 816.385 | 0.84832 | 0.84832
0.81835 | 818.347 | 2.628 | 2.628
0.82031 | 820.31 | 2.9405 | 2.9405 | n=1
0.82227 | 822.272 | 2.9184 | 2.9184
0.82424 | 824.235 | 2.9455 | 2.9455
0.8262 | 826.197 | 2.9503 | 2.9503
0.82816 | 828.16 | 2.9718 | 2.9718
0.83012 | 830.122 | 2.9546 | 2.9546
0.83208 | 832.084 | 2.9623 | 2.9623
0.83405 | 834.047 | 2.975 | 2.975
0.83601 | 836.009 | 2.9721 | 2.9721
0.83797 | 837.972 | 2.9583 | 2.9583
0.83993 | 839.934 | 2.9493 | 2.9493
0.8419 | 841.897 | 2.9367 | 2.9367
0.84386 | 843.859 | 2.9582 | 2.9582
0.84582 | 845.822 | 2.9583 | 2.9583
0.84778 | 847.784 | 2.955 | 2.955
0.84975 | 849.747 | 2.9411 | 2.9411
0.85171 | 851.709 | 2.9643 | 2.9643
0.85367 | 853.672 | 2.9762 | 2.9762
0.85563 | 855.634 | 2.9774 | 2.9774
0.8576 | 857.596 | 2.9572 | 2.9572
0.85956 | 859.559 | 2.9266 | 2.9266
0.86152 | 861.521 | 2.9338 | 2.9338
0.86348 | 863.484 | 2.959 | 2.959
0.86545 | 865.446 | 2.9704 | 2.9704
0.86741 | 867.409 | 2.9933 | 2.9933
0.86937 | 869.371 | 2.9786 | 2.9786
0.87133 | 871.334 | 2.9669 | 2.9669
0.8733 | 873.296 | 2.9845 | 2.9845
0.87526 | 875.259 | 2.9977 | 2.9977
0.87722 | 877.221 | 3.0006 | 3.0006
0.87918 | 879.184 | 2.9889 | 2.9889
0.88115 | 881.146 | 2.9666 | 2.9666
0.88311 | 883.109 | 2.994 | 2.994
0.88507 | 885.071 | 2.9985 | 2.9985
0.88703 | 887.033 | 2.9978 | 2.9978
0.889 | 888.996 | 2.8588 | 2.8588
0.89096 | 890.958 | 1.6616 | 1.6616
0.89292 | 892.921 | -0.37157 | -0.37157
0.89488 | 894.883 | -0.72482 | -0.72482
0.89685 | 896.846 | -0.75393 | -0.75393
0.89881 | 898.808 | -0.42183 | -0.42183
0.90077 | 900.771 | 0.015283 | 0.015283
0.90273 | 902.733 | 0.0050095 | 0.0050095
0.9047 | 904.696 | -0.00024954 | -0.00024954
0.90666 | 906.658 | 0.0016398 | 0.0016398
0.90862 | 908.621 | 0.0029555 | 0.0029555
0.91058 | 910.583 | -0.0017567 | -0.0017567
0.91255 | 912.545 | -0.0023551 | -0.0023551
0.91451 | 914.508 | -0.00098822 | -0.00098822
0.91647 | 916.47 | 0.0024588 | 0.0024588
0.91843 | 918.433 | -0.0036133 | -0.0036133
0.92039 | 920.395 | 0.0014133 | 0.0014133
0.92236 | 922.358 | 0.013395 | 0.013395
0.92432 | 924.32 | 0.017377 | 0.017377
0.92628 | 926.283 | 0.002599 | 0.002599
0.92824 | 928.245 | 0.001815 | 0.001815
0.93021 | 930.208 | 0.0072054 | 0.0072054
0.93217 | 932.17 | 0.0068194 | 0.0068194
0.93413 | 934.133 | 0.001946 | 0.001946
0.9361 | 936.095 | -0.0065674 | -0.0065674
0.93806 | 938.057 | -0.012212 | -0.012212
0.94002 | 940.02 | -0.0064752 | -0.0064752
0.94198 | 941.982 | -0.0019003 | -0.0019003
0.94395 | 943.945 | -0.0033312 | -0.0033312
0.94591 | 945.907 | -0.0018911 | -0.0018911
0.94787 | 947.87 | 0.0014827 | 0.0014827
0.94983 | 949.832 | -0.0048262 | -0.0048262
0.95179 | 951.795 | 0.0032741 | 0.0032741
0.95376 | 953.757 | 0.0054296 | 0.0054296
0.95572 | 955.72 | 0.0025167 | 0.0025167
0.95768 | 957.682 | -0.01098 | -0.01098
0.95964 | 959.645 | -0.0076938 | -0.0076938
0.96161 | 961.607 | -0.069718 | -0.069718
0.96357 | 963.57 | -0.74088 | -0.74088
0.96553 | 965.532 | -0.76248 | -0.76248
0.96749 | 967.494 | -0.71115 | -0.71115
0.96946 | 969.457 | -0.71502 | -0.71502
0.97142 | 971.419 | -0.71344 | -0.71344
0.97338 | 973.382 | -0.71619 | -0.71619
0.97534 | 975.344 | -0.71968 | -0.71968
0.97731 | 977.307 | -0.71449 | -0.71449
0.97927 | 979.269 | -0.71753 | -0.71753
0.98123 | 981.232 | -0.713 | -0.713
0.98319 | 983.194 | -0.72072 | -0.72072
0.98516 | 985.157 | -0.72196 | -0.72196
0.98712 | 987.119 | -0.71613 | -0.71613
0.98908 | 989.082 | -0.7158 | -0.7158
0.99104 | 991.044 | -0.71501 | -0.71501
0.99301 | 993.006 | -0.72164 | -0.72164
0.99497 | 994.969 | -0.71867 | -0.71867
0.99693 | 996.931 | -0.71579 | -0.71579
0.99889 | 998.894 | -0.70802 | -0.70802
1.0009 | 1000.86 | -0.70871 | -0.70871
1.0028 | 1002.82 | -0.71172 | -0.71172
1.0048 | 1004.78 | -0.71434 | -0.71434
1.0067 | 1006.74 | -0.7194 | -0.7194
1.0087 | 1008.71 | -0.71798 | -0.71798
1.0107 | 1010.67 | -0.7221 | -0.7221
1.0126 | 1012.63 | -0.71588 | -0.71588
1.0146 | 1014.59 | -0.71912 | -0.71912
1.0166 | 1016.56 | -0.71384 | -0.71384
1.0185 | 1018.52 | -0.70561 | -0.70561
1.0205 | 1020.48 | -0.70691 | -0.70691
1.0224 | 1022.44 | -0.71527 | -0.71527
1.0244 | 1024.41 | -0.71602 | -0.71602
1.0264 | 1026.37 | -0.71613 | -0.71613
1.0283 | 1028.33 | -0.71024 | -0.71024
1.0303 | 1030.29 | -0.71006 | -0.71006
1.0323 | 1032.26 | -0.7106 | -0.7106
1.0342 | 1034.22 | -0.70754 | -0.70754
1.0362 | 1036.18 | -0.70778 | -0.70778
1.0381 | 1038.14 | -0.70626 | -0.70626
1.0401 | 1040.11 | -0.70984 | -0.70984
1.0421 | 1042.07 | -0.71574 | -0.71574
1.044 | 1044.03 | -0.71485 | -0.71485
1.046 | 1045.99 | -0.7103 | -0.7103
1.048 | 1047.96 | -0.70813 | -0.70813
1.0499 | 1049.92 | -0.71113 | -0.71113
1.0519 | 1051.88 | -0.7115 | -0.7115
1.0538 | 1053.84 | -0.71546 | -0.71546
1.0558 | 1055.81 | -0.71828 | -0.71828
1.0578 | 1057.77 | -0.7168 | -0.7168
1.0597 | 1059.73 | -0.71491 | -0.71491
1.0617 | 1061.69 | -0.71404 | -0.71404
1.0637 | 1063.66 | -0.70961 | -0.70961
1.0656 | 1065.62 | -0.70852 | -0.70852
1.0676 | 1067.58 | -0.70863 | -0.70863
1.0695 | 1069.54 | -0.70662 | -0.70662
1.0715 | 1071.51 | -0.70493 | -0.70493
1.0735 | 1073.47 | -0.70336 | -0.70336
1.0754 | 1075.43 | -0.70264 | -0.70264
1.0774 | 1077.39 | -0.70787 | -0.70787
1.0794 | 1079.35 | -0.70378 | -0.70378
1.0813 | 1081.32 | -0.70709 | -0.70709
1.0833 | 1083.28 | -0.71323 | -0.71323
1.0852 | 1085.24 | -0.71812 | -0.71812
1.0872 | 1087.2 | -0.71577 | -0.71577
1.0892 | 1089.17 | -0.71205 | -0.71205
1.0911 | 1091.13 | -0.71316 | -0.71316
1.0931 | 1093.09 | -0.71634 | -0.71634
1.0951 | 1095.05 | -0.71329 | -0.71329
1.097 | 1097.02 | -0.71419 | -0.71419
1.099 | 1098.98 | -0.71958 | -0.71958
1.1009 | 1100.94 | -0.71328 | -0.71328
1.1029 | 1102.9 | -0.70953 | -0.70953
1.1049 | 1104.87 | -0.71165 | -0.71165
1.1068 | 1106.83 | -0.71883 | -0.71883
1.1088 | 1108.79 | -0.71894 | -0.71894
1.1107 | 1110.75 | -0.7174 | -0.7174
1.1127 | 1112.72 | -0.7236 | -0.7236
1.1147 | 1114.68 | -0.71984 | -0.71984
1.1166 | 1116.64 | -0.7109 | -0.7109
1.1186 | 1118.6 | -0.70428 | -0.70428
1.1206 | 1120.57 | -0.70784 | -0.70784
1.1225 | 1122.53 | -0.71157 | -0.71157
1.1245 | 1124.49 | -0.71273 | -0.71273
1.1264 | 1126.45 | -0.71539 | -0.71539
1.1284 | 1128.42 | -0.72065 | -0.72065
1.1304 | 1130.38 | -0.72274 | -0.72274
1.1323 | 1132.34 | -0.71768 | -0.71768
1.1343 | 1134.3 | -0.71421 | -0.71421
1.1363 | 1136.27 | -0.7127 | -0.7127
1.1382 | 1138.23 | -0.71493 | -0.71493
1.1402 | 1140.19 | -0.71168 | -0.71168
1.1421 | 1142.15 | -0.71073 | -0.71073
1.1441 | 1144.12 | -0.71131 | -0.71131
1.1461 | 1146.08 | -0.71159 | -0.71159
1.148 | 1148.04 | -0.7109 | -0.7109
1.15 | 1150 | -0.71283 | -0.71283
1.152 | 1151.97 | -0.71052 | -0.71052
1.1539 | 1153.93 | -0.71726 | -0.71726
1.1559 | 1155.89 | -0.71537 | -0.71537
1.1579 | 1157.85 | -0.7227 | -0.7227
1.1598 | 1159.82 | -0.72039 | -0.72039
1.1618 | 1161.78 | -0.72035 | -0.72035
1.1637 | 1163.74 | -0.71406 | -0.71406
1.1657 | 1165.7 | -0.70997 | -0.70997
1.1677 | 1167.67 | -0.71478 | -0.71478
1.1696 | 1169.63 | -0.71492 | -0.71492
1.1716 | 1171.59 | -0.71422 | -0.71422
1.1736 | 1173.55 | -0.7208 | -0.7208
1.1755 | 1175.52 | -0.71255 | -0.71255
1.1775 | 1177.48 | -0.71398 | -0.71398
1.1794 | 1179.44 | -0.71371 | -0.71371
1.1814 | 1181.4 | -0.71482 | -0.71482
1.1834 | 1183.37 | -0.71915 | -0.71915
1.1853 | 1185.33 | -0.71439 | -0.71439
1.1873 | 1187.29 | -0.7185 | -0.7185
1.1892 | 1189.25 | -0.71361 | -0.71361
1.1912 | 1191.22 | -0.7113 | -0.7113
1.1932 | 1193.18 | -0.70948 | -0.70948
1.1951 | 1195.14 | -0.71129 | -0.71129
1.1971 | 1197.1 | -0.72143 | -0.72143
1.1991 | 1199.07 | -0.72784 | -0.72784
1.201 | 1201.03 | -0.72582 | -0.72582
1.203 | 1202.99 | -0.72542 | -0.72542
1.2049 | 1204.95 | -0.7214 | -0.7214
1.2069 | 1206.91 | -0.72703 | -0.72703
1.2089 | 1208.88 | -0.72589 | -0.72589
1.2108 | 1210.84 | -0.72411 | -0.72411
1.2128 | 1212.8 | -0.71695 | -0.71695
1.2148 | 1214.76 | -0.71563 | -0.71563
1.2167 | 1216.73 | -0.70793 | -0.70793
1.2187 | 1218.69 | -0.70976 | -0.70976
1.2207 | 1220.65 | -0.71217 | -0.71217
1.2226 | 1222.61 | -0.71186 | -0.71186
1.2246 | 1224.58 | -0.7103 | -0.7103
1.2265 | 1226.54 | -0.71443 | -0.71443
1.2285 | 1228.5 | -0.72042 | -0.72042
1.2305 | 1230.46 | -0.7195 | -0.7195
1.2324 | 1232.43 | -0.71457 | -0.71457
1.2344 | 1234.39 | -0.70905 | -0.70905
1.2364 | 1236.35 | -0.70949 | -0.70949
1.2383 | 1238.31 | -0.71489 | -0.71489
1.2403 | 1240.28 | -0.71415 | -0.71415
1.2422 | 1242.24 | -0.71527 | -0.71527
1.2442 | 1244.2 | -0.71324 | -0.71324
1.2462 | 1246.16 | -0.72618 | -0.72618
1.2481 | 1248.13 | -0.73837 | -0.73837
1.2501 | 1250.09 | -0.77303 | -0.77303
1.2521 | 1252.05 | -0.72042 | -0.72042
1.254 | 1254.01 | 0.0093839 | 0.0093839