## SG.P2.180deg.650.Ins3.Trace.e.3
x-uncal | x-uncal | z-uncal | z-uncal |  | RM 8097 - STRAIN GRADIENT (Trace a or e, another possibility) |  | 2012-05-14
Suggested steps to follow to obtain data for strain gradient from Trace a or e:
mm | um | um | um | 1 | Start with uncalibrated x data (in mm) in Column A and uncalibrated z data
0 | 0 | 0.080239 | 0.080239 |  |  | (in um) in Column B
0.0019625 | -1.9625 | 0.080022 | 0.080022 | 2 | Insert a new Column B as data from Column A but in micrometers.
0.0039249 | -3.9249 | 0.081648 | 0.081648 |  |  | Negate these numbers for cantilevers with a 180 degree orientation.
0.0058874 | -5.8874 | 0.085012 | 0.085012 | 3 | Copy the data from the new Column C into Column D
0.0078499 | -7.8498 | 0.087009 | 0.087009 | 4 | Plot the data in Columns B and C
0.0098123 | -9.8123 | 0.086875 | 0.086875 | 5 | Plot the data in Columns B and D
0.011775 | -11.7748 | 0.0868 | 0.0868 | 6 | Move this plot near the uncalibrated x value to be obtained
0.013737 | -13.7372 | 0.085635 | 0.085635 | 7 | Highlight the appropriate x value as detailed in the standard and record
0.0157 | -15.6997 | 0.076165 | 0.076165 |  |  | the uncertainty, n, associated with this x value.
0.017662 | -17.6622 | 0.086267 | 0.086267 | 8 | The above values for x and n should be used in Data Sheet SG.3 for the given
0.019625 | -19.6246 | 0.10967 | 0.10967 |  |  | data trace. The associated uncalibrated y value is typically obtained
0.021587 | -21.5871 | 0.12192 | 0.12192 |  |  | during the data session and optionally included as part of the file name.
0.02355 | -23.5496 | -0.010217 | -0.010217 | NOTE 1: | Keep in mind the orientation of the cantilever associated with Trace a or e
0.025512 | -25.512 | -0.51946 | -0.51946 |  |  | (180 degress in this case).
0.027474 | -27.4745 | -0.48293 | -0.48293 | NOTE 2: | The extracted data trace may not look like the data trace shown below. It depends
0.029437 | -29.437 | -0.45557 | -0.45557 |  |  | upon where the data trace was obtained along the double-stuffed
0.031399 | -31.3994 | -0.44509 | -0.44509 |  |  | anchor. Consult another sample file for another possibility.
0.033362 | -33.3619 | -0.45127 | -0.45127 | NOTE 3: | For the double-stuffed anchors in the poly2 array, the poly2 corner of interest
0.035324 | -35.3243 | -0.46398 | -0.46398 |  |  | is located at a z value of approximately 3 um.
0.037287 | -37.2868 | -0.46435 | -0.46435
0.039249 | -39.2493 | -0.44742 | -0.44742
0.041212 | -41.2117 | -0.44 | -0.44
0.043174 | -43.1742 | -0.44738 | -0.44738
0.045137 | -45.1367 | -0.45556 | -0.45556
0.047099 | -47.0991 | -0.45145 | -0.45145
0.049062 | -49.0616 | -0.44713 | -0.44713
0.051024 | -51.024 | -0.44525 | -0.44525
0.052986 | -52.9865 | -0.45302 | -0.45302
0.054949 | -54.949 | -0.45621 | -0.45621
0.056911 | -56.9114 | -0.46015 | -0.46015
0.058874 | -58.8739 | -0.46353 | -0.46353
0.060836 | -60.8364 | -0.45801 | -0.45801
0.062799 | -62.7988 | -0.46468 | -0.46468
0.064761 | -64.7613 | -0.45612 | -0.45612
0.066724 | -66.7238 | -0.46209 | -0.46209
0.068686 | -68.6862 | -0.45846 | -0.45846
0.070649 | -70.6487 | -0.46339 | -0.46339
0.072611 | -72.6111 | -0.461 | -0.461
0.074574 | -74.5736 | -0.45832 | -0.45832
0.076536 | -76.5361 | -0.4562 | -0.4562
0.078498 | -78.4985 | -0.45337 | -0.45337
0.080461 | -80.461 | -0.45511 | -0.45511
0.082423 | -82.4235 | -0.4664 | -0.4664
0.084386 | -84.3859 | -0.46518 | -0.46518
0.086348 | -86.3484 | -0.46572 | -0.46572
0.088311 | -88.3109 | -0.46578 | -0.46578
0.090273 | -90.2733 | -0.4753 | -0.4753
0.092236 | -92.2358 | -0.47622 | -0.47622
0.094198 | -94.1982 | -0.47106 | -0.47106
0.096161 | -96.1607 | -0.472 | -0.472
0.098123 | -98.1232 | -0.4696 | -0.4696
0.10009 | -100.086 | -0.47688 | -0.47688
0.10205 | -102.048 | -0.47788 | -0.47788
0.10401 | -104.011 | -0.47355 | -0.47355
0.10597 | -105.973 | -0.47122 | -0.47122
0.10794 | -107.935 | -0.47063 | -0.47063
0.1099 | -109.898 | -0.47585 | -0.47585
0.11186 | -111.86 | -0.4783 | -0.4783
0.11382 | -113.823 | -0.47693 | -0.47693
0.11578 | -115.785 | -0.47987 | -0.47987
0.11775 | -117.748 | -0.48298 | -0.48298
0.11971 | -119.71 | -0.48833 | -0.48833
0.12167 | -121.673 | -0.4844 | -0.4844
0.12363 | -123.635 | -0.48443 | -0.48443
0.1256 | -125.598 | -0.48453 | -0.48453
0.12756 | -127.56 | -0.48813 | -0.48813
0.12952 | -129.523 | -0.48495 | -0.48495
0.13148 | -131.485 | -0.48194 | -0.48194
0.13345 | -133.448 | -0.48964 | -0.48964
0.13541 | -135.41 | -0.49021 | -0.49021
0.13737 | -137.372 | -0.48297 | -0.48297
0.13933 | -139.335 | -0.48478 | -0.48478
0.1413 | -141.297 | -0.48841 | -0.48841
0.14326 | -143.26 | -0.49218 | -0.49218
0.14522 | -145.222 | -0.48762 | -0.48762
0.14719 | -147.185 | -0.48726 | -0.48726
0.14915 | -149.147 | -0.48895 | -0.48895
0.15111 | -151.11 | -0.50387 | -0.50387
0.15307 | -153.072 | -0.50383 | -0.50383
0.15504 | -155.035 | -0.49563 | -0.49563
0.157 | -156.997 | -0.49146 | -0.49146
0.15896 | -158.96 | -0.48127 | -0.48127
0.16092 | -160.922 | -0.48515 | -0.48515
0.16288 | -162.884 | -0.4984 | -0.4984
0.16485 | -164.847 | -0.50657 | -0.50657
0.16681 | -166.809 | -0.49966 | -0.49966
0.16877 | -168.772 | -0.49302 | -0.49302
0.17073 | -170.734 | -0.4911 | -0.4911
0.1727 | -172.697 | -0.49265 | -0.49265
0.17466 | -174.659 | -0.49888 | -0.49888
0.17662 | -176.622 | -0.50535 | -0.50535
0.17858 | -178.584 | -0.50519 | -0.50519
0.18055 | -180.547 | -0.50409 | -0.50409
0.18251 | -182.509 | -0.51044 | -0.51044
0.18447 | -184.472 | -0.51918 | -0.51918
0.18643 | -186.434 | -0.51844 | -0.51844
0.1884 | -188.396 | -0.5108 | -0.5108
0.19036 | -190.359 | -0.5072 | -0.5072
0.19232 | -192.321 | -0.50847 | -0.50847
0.19428 | -194.284 | -0.50604 | -0.50604
0.19625 | -196.246 | -0.50082 | -0.50082
0.19821 | -198.209 | -0.49823 | -0.49823
0.20017 | -200.171 | -0.50245 | -0.50245
0.20213 | -202.134 | -0.50308 | -0.50308
0.2041 | -204.096 | -0.51665 | -0.51665
0.20606 | -206.059 | -0.5242 | -0.5242
0.20802 | -208.021 | -0.51484 | -0.51484
0.20998 | -209.984 | -0.50811 | -0.50811
0.21195 | -211.946 | -0.51313 | -0.51313
0.21391 | -213.909 | -0.5136 | -0.5136
0.21587 | -215.871 | -0.5274 | -0.5274
0.21783 | -217.833 | -0.52113 | -0.52113
0.2198 | -219.796 | -0.51726 | -0.51726
0.22176 | -221.758 | -0.51356 | -0.51356
0.22372 | -223.721 | -0.51689 | -0.51689
0.22568 | -225.683 | -0.51712 | -0.51712
0.22765 | -227.646 | -0.52942 | -0.52942
0.22961 | -229.608 | -0.52933 | -0.52933
0.23157 | -231.571 | -0.52886 | -0.52886
0.23353 | -233.533 | -0.53452 | -0.53452
0.2355 | -235.496 | -0.52834 | -0.52834
0.23746 | -237.458 | -0.53231 | -0.53231
0.23942 | -239.421 | -0.52217 | -0.52217
0.24138 | -241.383 | -0.50922 | -0.50922
0.24335 | -243.345 | -0.48882 | -0.48882
0.24531 | -245.308 | -0.10287 | -0.10287
0.24727 | -247.27 | 0.00024647 | 0.00024647
0.24923 | -249.233 | -0.001648 | -0.001648
0.2512 | -251.195 | 0.00071533 | 0.00071533
0.25316 | -253.158 | 0.0041163 | 0.0041163
0.25512 | -255.12 | 0.0046168 | 0.0046168
0.25708 | -257.083 | 0.0025954 | 0.0025954
0.25905 | -259.045 | 0.0040481 | 0.0040481
0.26101 | -261.008 | 0.0082742 | 0.0082742
0.26297 | -262.97 | 0.0052176 | 0.0052176
0.26493 | -264.933 | 0.0069926 | 0.0069926
0.26689 | -266.895 | 0.0086968 | 0.0086968
0.26886 | -268.857 | 0.0030279 | 0.0030279
0.27082 | -270.82 | -0.0017621 | -0.0017621
0.27278 | -272.782 | -0.0045331 | -0.0045331
0.27475 | -274.745 | -0.0088079 | -0.0088079
0.27671 | -276.707 | -0.0022234 | -0.0022234
0.27867 | -278.67 | -0.0051701 | -0.0051701
0.28063 | -280.632 | -0.0026822 | -0.0026822
0.28259 | -282.595 | -0.0046622 | -0.0046622
0.28456 | -284.557 | -0.0045229 | -0.0045229
0.28652 | -286.52 | -0.00080217 | -0.00080217
0.28848 | -288.482 | -0.002931 | -0.002931
0.29045 | -290.445 | -0.0059559 | -0.0059559
0.29241 | -292.407 | -0.011959 | -0.011959
0.29437 | -294.37 | -0.010458 | -0.010458
0.29633 | -296.332 | -0.0075109 | -0.0075109
0.29829 | -298.294 | -0.0071715 | -0.0071715
0.30026 | -300.257 | -0.011471 | -0.011471
0.30222 | -302.219 | -0.0056552 | -0.0056552
0.30418 | -304.182 | 0.011938 | 0.011938
0.30614 | -306.144 | 0.015612 | 0.015612
0.30811 | -308.107 | -0.24672 | -0.24672
0.31007 | -310.069 | -0.67482 | -0.67482
0.31203 | -312.032 | -0.57654 | -0.57654
0.31399 | -313.994 | -0.56329 | -0.56329
0.31596 | -315.957 | -0.56301 | -0.56301
0.31792 | -317.919 | -0.55807 | -0.55807
0.31988 | -319.882 | -0.54927 | -0.54927
0.32184 | -321.844 | -0.55571 | -0.55571
0.32381 | -323.806 | -0.55601 | -0.55601
0.32577 | -325.769 | -0.55983 | -0.55983
0.32773 | -327.731 | -0.55325 | -0.55325
0.32969 | -329.694 | -0.54939 | -0.54939
0.33166 | -331.656 | -0.55471 | -0.55471
0.33362 | -333.619 | -0.55508 | -0.55508
0.33558 | -335.581 | -0.55408 | -0.55408
0.33754 | -337.544 | -0.55321 | -0.55321
0.33951 | -339.506 | -0.55515 | -0.55515
0.34147 | -341.469 | -0.56562 | -0.56562
0.34343 | -343.431 | -0.56741 | -0.56741
0.34539 | -345.394 | -0.5637 | -0.5637
0.34736 | -347.356 | -0.55603 | -0.55603
0.34932 | -349.318 | -0.5597 | -0.5597
0.35128 | -351.281 | -0.55819 | -0.55819
0.35324 | -353.243 | -0.56105 | -0.56105
0.35521 | -355.206 | -0.55602 | -0.55602
0.35717 | -357.168 | -0.56383 | -0.56383
0.35913 | -359.131 | -0.56498 | -0.56498
0.36109 | -361.093 | -0.5675 | -0.5675
0.36306 | -363.056 | -0.55952 | -0.55952
0.36502 | -365.018 | -0.5643 | -0.5643
0.36698 | -366.981 | -0.55949 | -0.55949
0.36894 | -368.943 | -0.56875 | -0.56875
0.37091 | -370.906 | -0.56638 | -0.56638
0.37287 | -372.868 | -0.56628 | -0.56628
0.37483 | -374.831 | -0.57074 | -0.57074
0.37679 | -376.793 | -0.57072 | -0.57072
0.37876 | -378.755 | -0.57752 | -0.57752
0.38072 | -380.718 | -0.56309 | -0.56309
0.38268 | -382.68 | -0.52624 | -0.52624
0.38464 | -384.643 | -0.46624 | -0.46624
0.3866 | -386.605 | -0.42726 | -0.42726
0.38857 | -388.568 | -0.38107 | -0.38107
0.39053 | -390.53 | -0.40974 | -0.40974
0.39249 | -392.493
0.39446 | -394.455
0.39642 | -396.418
0.39838 | -398.38
0.40034 | -400.343
0.40231 | -402.305
0.40427 | -404.267
0.40623 | -406.23
0.40819 | -408.192
0.41015 | -410.155
0.41212 | -412.117
0.41408 | -414.08
0.41604 | -416.042
0.41801 | -418.005
0.41997 | -419.967
0.42193 | -421.93
0.42389 | -423.892
0.42585 | -425.855
0.42782 | -427.817
0.42978 | -429.779
0.43174 | -431.742
0.4337 | -433.704
0.43567 | -435.667
0.43763 | -437.629
0.43959 | -439.592
0.44155 | -441.554
0.44352 | -443.517
0.44548 | -445.479
0.44744 | -447.442
0.4494 | -449.404
0.45137 | -451.367
0.45333 | -453.329
0.45529 | -455.292
0.45725 | -457.254
0.45922 | -459.216
0.46118 | -461.179
0.46314 | -463.141
0.4651 | -465.104
0.46707 | -467.066
0.46903 | -469.029
0.47099 | -470.991
0.47295 | -472.954
0.47492 | -474.916
0.47688 | -476.879
0.47884 | -478.841
0.4808 | -480.804
0.48277 | -482.766
0.48473 | -484.728
0.48669 | -486.691
0.48865 | -488.653
0.49062 | -490.616
0.49258 | -492.578
0.49454 | -494.541
0.4965 | -496.503
0.49847 | -498.466
0.50043 | -500.428
0.50239 | -502.391
0.50435 | -504.353
0.50632 | -506.316
0.50828 | -508.278
0.51024 | -510.24
0.5122 | -512.203
0.51416 | -514.165
0.51613 | -516.128
0.51809 | -518.09
0.52005 | -520.053
0.52202 | -522.015
0.52398 | -523.978
0.52594 | -525.94
0.5279 | -527.903
0.52987 | -529.865
0.53183 | -531.828
0.53379 | -533.79
0.53575 | -535.753
0.53772 | -537.715
0.53968 | -539.677
0.54164 | -541.64
0.5436 | -543.602
0.54556 | -545.565
0.54753 | -547.527
0.54949 | -549.49
0.55145 | -551.452
0.55341 | -553.415
0.55538 | -555.377
0.55734 | -557.34
0.5593 | -559.302
0.56127 | -561.265
0.56323 | -563.227
0.56519 | -565.189
0.56715 | -567.152
0.56911 | -569.114
0.57108 | -571.077
0.57304 | -573.039
0.575 | -575.002
0.57696 | -576.964
0.57893 | -578.927
0.58089 | -580.889
0.58285 | -582.852
0.58481 | -584.814
0.58678 | -586.777
0.58874 | -588.739
0.5907 | -590.701
0.59266 | -592.664
0.59463 | -594.626
0.59659 | -596.589
0.59855 | -598.551
0.60051 | -600.514
0.60248 | -602.476
0.60444 | -604.439
0.6064 | -606.401
0.60836 | -608.364
0.61033 | -610.326
0.61229 | -612.289
0.61425 | -614.251
0.61621 | -616.213
0.61818 | -618.176
0.62014 | -620.138
0.6221 | -622.101
0.62406 | -624.063
0.62603 | -626.026
0.62799 | -627.988
0.62995 | -629.951
0.63191 | -631.913
0.63388 | -633.876
0.63584 | -635.838
0.6378 | -637.801
0.63976 | -639.763
0.64173 | -641.726
0.64369 | -643.688
0.64565 | -645.65
0.64761 | -647.613
0.64958 | -649.575
0.65154 | -651.538
0.6535 | -653.5
0.65546 | -655.463
0.65743 | -657.425
0.65939 | -659.388
0.66135 | -661.35
0.66331 | -663.313
0.66527 | -665.275
0.66724 | -667.238
0.6692 | -669.2
0.67116 | -671.162
0.67312 | -673.125
0.67509 | -675.087
0.67705 | -677.05
0.67901 | -679.012
0.68097 | -680.975
0.68294 | -682.937
0.6849 | -684.9
0.68686 | -686.862
0.68883 | -688.825
0.69079 | -690.787
0.69275 | -692.75
0.69471 | -694.712
0.69667 | -696.674
0.69864 | -698.637
0.7006 | -700.599
0.70256 | -702.562
0.70452 | -704.524
0.70649 | -706.487
0.70845 | -708.449
0.71041 | -710.412
0.71237 | -712.374
0.71434 | -714.337
0.7163 | -716.299
0.71826 | -718.262
0.72022 | -720.224
0.72219 | -722.187
0.72415 | -724.149
0.72611 | -726.111
0.72807 | -728.074
0.73004 | -730.036
0.732 | -731.999
0.73396 | -733.961
0.73592 | -735.924
0.73789 | -737.886
0.73985 | -739.849
0.74181 | -741.811
0.74377 | -743.774
0.74574 | -745.736
0.7477 | -747.699
0.74966 | -749.661
0.75162 | -751.623
0.75359 | -753.586
0.75555 | -755.548
0.75751 | -757.511
0.75947 | -759.473
0.76144 | -761.436
0.7634 | -763.398
0.76536 | -765.361
0.76732 | -767.323
0.76929 | -769.286
0.77125 | -771.248
0.77321 | -773.211
0.77517 | -775.173
0.77714 | -777.135
0.7791 | -779.098
0.78106 | -781.06
0.78302 | -783.023
0.78499 | -784.985
0.78695 | -786.948
0.78891 | -788.91
0.79087 | -790.873
0.79283 | -792.835
0.7948 | -794.798
0.79676 | -796.76
0.79872 | -798.723
0.80068 | -800.685
0.80265 | -802.648
0.80461 | -804.61
0.80657 | -806.572
0.80854 | -808.535
0.8105 | -810.497
0.81246 | -812.46
0.81442 | -814.422
0.81639 | -816.385
0.81835 | -818.347
0.82031 | -820.31
0.82227 | -822.272
0.82424 | -824.235
0.8262 | -826.197
0.82816 | -828.16
0.83012 | -830.122
0.83208 | -832.084
0.83405 | -834.047
0.83601 | -836.009
0.83797 | -837.972
0.83993 | -839.934
0.8419 | -841.897
0.84386 | -843.859
0.84582 | -845.822
0.84778 | -847.784
0.84975 | -849.747
0.85171 | -851.709
0.85367 | -853.672
0.85563 | -855.634
0.8576 | -857.596
0.85956 | -859.559
0.86152 | -861.521
0.86348 | -863.484
0.86545 | -865.446
0.86741 | -867.409
0.86937 | -869.371
0.87133 | -871.334
0.8733 | -873.296
0.87526 | -875.259
0.87722 | -877.221
0.87918 | -879.184
0.88115 | -881.146
0.88311 | -883.109
0.88507 | -885.071
0.88703 | -887.033
0.889 | -888.996
0.89096 | -890.958
0.89292 | -892.921
0.89488 | -894.883
0.89685 | -896.846
0.89881 | -898.808
0.90077 | -900.771
0.90273 | -902.733
0.9047 | -904.696
0.90666 | -906.658
0.90862 | -908.621
0.91058 | -910.583
0.91255 | -912.545
0.91451 | -914.508
0.91647 | -916.47
0.91843 | -918.433
0.92039 | -920.395
0.92236 | -922.358
0.92432 | -924.32
0.92628 | -926.283
0.92824 | -928.245
0.93021 | -930.208
0.93217 | -932.17
0.93413 | -934.133
0.9361 | -936.095
0.93806 | -938.057
0.94002 | -940.02
0.94198 | -941.982
0.94395 | -943.945
0.94591 | -945.907
0.94787 | -947.87
0.94983 | -949.832
0.95179 | -951.795
0.95376 | -953.757
0.95572 | -955.72
0.95768 | -957.682
0.95964 | -959.645
0.96161 | -961.607
0.96357 | -963.57
0.96553 | -965.532
0.96749 | -967.494
0.96946 | -969.457
0.97142 | -971.419
0.97338 | -973.382
0.97534 | -975.344
0.97731 | -977.307
0.97927 | -979.269
0.98123 | -981.232
0.98319 | -983.194
0.98516 | -985.157
0.98712 | -987.119
0.98908 | -989.082
0.99104 | -991.044
0.99301 | -993.006
0.99497 | -994.969
0.99693 | -996.931
0.99889 | -998.894
1.0009 | -1000.86
1.0028 | -1002.82
1.0048 | -1004.78
1.0067 | -1006.74
1.0087 | -1008.71
1.0107 | -1010.67
1.0126 | -1012.63
1.0146 | -1014.59
1.0166 | -1016.56
1.0185 | -1018.52
1.0205 | -1020.48
1.0224 | -1022.44
1.0244 | -1024.41
1.0264 | -1026.37
1.0283 | -1028.33
1.0303 | -1030.29
1.0323 | -1032.26
1.0342 | -1034.22
1.0362 | -1036.18
1.0381 | -1038.14
1.0401 | -1040.11
1.0421 | -1042.07
1.044 | -1044.03
1.046 | -1045.99
1.048 | -1047.96
1.0499 | -1049.92
1.0519 | -1051.88
1.0538 | -1053.84 | -0.44046 | -0.44046
1.0558 | -1055.81 | -0.40556 | -0.40556
1.0578 | -1057.77 | -0.42715 | -0.42715
1.0597 | -1059.73 | -0.49181 | -0.49181
1.0617 | -1061.69 | -0.54899 | -0.54899
1.0637 | -1063.66 | -0.55249 | -0.55249
1.0656 | -1065.62 | -0.5454 | -0.5454
1.0676 | -1067.58 | -0.14943 | -0.14943
1.0695 | -1069.54 | 1.0509 | 1.0509
1.0715 | -1071.51 | 2.5126 | 2.5126
1.0735 | -1073.47 | 2.9763 | 2.9763 | n=1
1.0754 | -1075.43 | 2.9148 | 2.9148
1.0774 | -1077.39 | 2.7762 | 2.7762
1.0794 | -1079.35 | 2.3983 | 2.3983
1.0813 | -1081.32 | 3.9639 | 3.9639
1.0833 | -1083.28 | 4.7975 | 4.7975
1.0852 | -1085.24 | 4.8037 | 4.8037
1.0872 | -1087.2 | 4.8025 | 4.8025
1.0892 | -1089.17 | 4.8171 | 4.8171
1.0911 | -1091.13 | 4.8247 | 4.8247
1.0931 | -1093.09 | 4.8273 | 4.8273
1.0951 | -1095.05 | 4.8288 | 4.8288
1.097 | -1097.02 | 4.828 | 4.828
1.099 | -1098.98 | 4.8253 | 4.8253
1.1009 | -1100.94 | 4.8248 | 4.8248
1.1029 | -1102.9 | 4.8297 | 4.8297
1.1049 | -1104.87 | 4.8334 | 4.8334
1.1068 | -1106.83 | 4.8289 | 4.8289
1.1088 | -1108.79 | 4.8273 | 4.8273
1.1107 | -1110.75 | 4.8186 | 4.8186
1.1127 | -1112.72 | 4.8243 | 4.8243
1.1147 | -1114.68 | 4.8358 | 4.8358
1.1166 | -1116.64 | 4.8323 | 4.8323
1.1186 | -1118.6 | 4.8316 | 4.8316
1.1206 | -1120.57 | 4.8188 | 4.8188
1.1225 | -1122.53 | 4.8242 | 4.8242
1.1245 | -1124.49 | 4.8312 | 4.8312
1.1264 | -1126.45 | 4.8187 | 4.8187
1.1284 | -1128.42 | 4.8159 | 4.8159
1.1304 | -1130.38 | 4.8222 | 4.8222
1.1323 | -1132.34 | 4.817 | 4.817
1.1343 | -1134.3 | 4.8085 | 4.8085
1.1363 | -1136.27 | 4.7896 | 4.7896
1.1382 | -1138.23 | 4.7644 | 4.7644
1.1402 | -1140.19 | 4.1471 | 4.1471
1.1421 | -1142.15 | 2.2918 | 2.2918
1.1441 | -1144.12 | 2.8686 | 2.8686
1.1461 | -1146.08 | 2.8333 | 2.8333
1.148 | -1148.04 | 2.005 | 2.005
1.15 | -1150 | -0.065615 | -0.065615
1.152 | -1151.97 | -0.60049 | -0.60049
1.1539 | -1153.93 | -0.66403 | -0.66403
1.1559 | -1155.89 | -0.24808 | -0.24808
1.1579 | -1157.85 | 0.048923 | 0.048923
1.1598 | -1159.82 | 0.018797 | 0.018797
1.1618 | -1161.78 | 0.0077956 | 0.0077956
1.1637 | -1163.74 | 0.019485 | 0.019485
1.1657 | -1165.7 | 0.013968 | 0.013968
1.1677 | -1167.67 | 0.014642 | 0.014642
1.1696 | -1169.63 | 0.021065 | 0.021065
1.1716 | -1171.59 | 0.016228 | 0.016228
1.1736 | -1173.55 | 0.015479 | 0.015479
1.1755 | -1175.52 | 0.019537 | 0.019537
1.1775 | -1177.48 | 0.018162 | 0.018162
1.1794 | -1179.44 | 0.0092927 | 0.0092927
1.1814 | -1181.4 | 0.010325 | 0.010325
1.1834 | -1183.37 | 0.015604 | 0.015604
1.1853 | -1185.33 | 0.017137 | 0.017137
1.1873 | -1187.29 | 0.0084677 | 0.0084677
1.1892 | -1189.25 | 0.0070371 | 0.0070371
1.1912 | -1191.22 | 0.012557 | 0.012557
1.1932 | -1193.18 | 0.014891 | 0.014891
1.1951 | -1195.14 | 0.012592 | 0.012592
1.1971 | -1197.1 | 0.017465 | 0.017465
1.1991 | -1199.07 | 0.022601 | 0.022601
1.201 | -1201.03 | 0.018961 | 0.018961
1.203 | -1202.99 | 0.024159 | 0.024159
1.2049 | -1204.95 | 0.030341 | 0.030341
1.2069 | -1206.91 | 0.024103 | 0.024103
1.2089 | -1208.88 | 0.016271 | 0.016271
1.2108 | -1210.84 | 0.016759 | 0.016759
1.2128 | -1212.8 | 0.020378 | 0.020378
1.2148 | -1214.76 | 0.023639 | 0.023639
1.2167 | -1216.73 | 0.014667 | 0.014667
1.2187 | -1218.69 | -0.14041 | -0.14041
1.2207 | -1220.65 | -0.70337 | -0.70337
1.2226 | -1222.61 | -0.60454 | -0.60454
1.2246 | -1224.58 | -0.57373 | -0.57373
1.2265 | -1226.54 | -0.5623 | -0.5623
1.2285 | -1228.5 | -0.55796 | -0.55796
1.2305 | -1230.46 | -0.55302 | -0.55302
1.2324 | -1232.43 | -0.56398 | -0.56398
1.2344 | -1234.39 | -0.56539 | -0.56539
1.2364 | -1236.35 | -0.56397 | -0.56397
1.2383 | -1238.31 | -0.55522 | -0.55522
1.2403 | -1240.28 | -0.55473 | -0.55473
1.2422 | -1242.24 | -0.55461 | -0.55461
1.2442 | -1244.2 | -0.56184 | -0.56184
1.2462 | -1246.16 | -0.56197 | -0.56197
1.2481 | -1248.13 | -0.55627 | -0.55627
1.2501 | -1250.09 | -0.56549 | -0.56549
1.2521 | -1252.05 | -0.56201 | -0.56201
1.254 | -1254.01 | -0.55845 | -0.55845